## T7 Suspension Settings
Make | Yamaha |  |  | Stock Shock Info | Length | Compressed Length | Travel | Wheel Travel
Model | Tenere 700 |  |  |  | 370mm | 270mm | 100mm | 200mm
Year | 2021
| lbs | kgs |  | TFX Shock (Camel ADV) | 418mm | 298mm
Rider Weight | 190 | 86.1827
|  | Motociclo (ADV) | Race Tech | Torque - Suspension 101 (ADV)
Fork Spring (OEM) | 0.57kg/mm | .60 - .65 | 0.68 | 0.66
Shock Spring (OEM) | 6.95kg/mm | 8.4 - 8.7 | 8.5 | 8.7 - 8.8
Max Clicks | Fork | Shock
Compression |  |  |  |  | PN Method
Rebound |  |  |  | SuspensionDirect.com | klvXXYYZZ
[5 empty] | x | ID
Fork Shim ID | 6mm | 8mm Float |  |  | Y | Thickness
Shock Shim ID | 12mm |  |  |  | Z | OD
Fork Spacer Sizes | 38mm x 27mm x thick |  |  | Size (6MM ID) | QTY Total | Purchased
Fork Valving Comp | OEM | Motociclo (ADV) |  | 17x.15 | 14 | 20
| 16 x .10 | 17 x .15 | New | 10x.10 | 4 | 10 | Out of Stock
Motociclo based on 5 wt oil | 16 x .10 | 17 x .15 | New | 16x.10 | 4 | 10 | Out of Stock
Motociclo 9 clicks out start | 16 x .10 | 17 x .15 | new | 14x.10 | 2 | 10 | Out of Stock
| 16 x .10 | 17 x .15 (opt for stiffer) | New | 12x.15 | 2 | 10
| 16 x .10 | 10 x .10 | New | 10x.15 | 2 | 10
| 12 x .10 | 16 x .10 | OEM | 12x.10 | 2 | 10 | Out of Stock
| 16 x .10 | 14 x .10 | OEM | 9.x30 | 2 | 10
| 14 x .10 | 12 x .15 | OEM
| 12 x .15 | 10 x .15 | OEM
10 x .15
Fork Midvalve |  | Float, .35mm |  | Size (8MM ID) | QTY Total
Motociclo |  | 17 x .10 | New | 17x.1 | 2 | 10
8mm ID Shims |  | 15 x .10 | new | 15x.1 | 2 | 10
|  | 14 x .10 | new | 14x.1 | 2 | 10
|  | 12 x .10 | new | 12x.1 | 2 | 10
|  | 10 x .10 | New | 10x.10 | 2 | 10
|  | 10x.10 | new
|  | 17x.10 | new
|  | 17x.10 | new
|  | 17x.10 | new
|  | 17x.10 | new
|  | 17x.10 | new
|  | 17x.10 | oem
Fork Valving Rebound | 16 x .10 | 17 x .15 | New
| 16 x .10 | 17 x .15 | New
Motociclo start 8 clicks out | 16 x .10 | 17 x .15 | New
| 16 x .10 | 10 x .10 | Oem
| 16 x .10 | 16 x .10 | OEM
| 10 x .10 | 12 x .10 | OEM
| 16 x .10 | 9 x .30 | New
14 x .10
12 x .10
10 x .10
8 x .10
New Parts
|  |  |  | Size (12mm ID) | QTY Total | Bought
Shock Valving Compression | 34 x .15 | 34 x .15 |  | 20 x .15 | 1 | 10
| 34 x .15 | 34 x .15 |  | 17 x .30 | 2 | 10
Motociclo 8 clicks out | 34 x .15 | 34 x .15
Motul 2.5wt | 34 x .15 | 34 x .15
180 psi | 34 x .15 | 34 x .15
| 34 x .15 | 34 x .15
| 34 x .15 | 34 x .15
| 34 x .15 | 34 x .15
| 34 x .15 | 34 x .15
| 32 x .15 | 32 x .15
| 30 x .15 | 30 x .15
| 28 x .15 | 28 x .15
| 26 x .15 | 26 x .15
| 24 x .15 | 24 x .15
| 22 x .15 | 22 x .15
| 16 x .70 | 20 x .15
17 x .30
17 x .30
Shock Valving Rebound | 30 x .20 | 30 x .20 |  | New Parts
| 30 x .20 | 30 x .20 |  | Size | QTY Total | Bought
14 Clicks out | 30 x .20 | 30 x .20 |  | 17 x .30 | 2 | 10
| 30 x .20 | 30 x .20
| 30 x .20 | 30 x .20
| 30 x .20 | 30 x .20
| 30 x .20 | 30 x .20
| 30 x .20 | 30 x .20
| 28 x .20 | 28 x .20
| 26 x .20 | 26 x .20
| 24 x .20 | 24 x .20
| 22 x .20 | 22 x .20
| 20 x .20 | 20 x.20
| 16 x .70 | 17 x .30
17 x .30